## Instructions
Instructions
This tool provides a mechanism to address the requirement specified in Article 3 of the Final Implementing Decision C(2020) 2073 partially granting an authorisation for a use of potassium dichromate for Brenntag UK Ltd. (Authorisation No. REACH/20/3/1). Article 3 states "The downstream users shall include in the notification to the Agency pursuant to Article 66(1) an explanation of the key functionalities of potassium dichromate listed in the Annex which are required for their use, including a justification why such key functionalities are necessary for that use."
Link to Final Implementing Decision C(2020) 2073:
https://ec.europa.eu/docsroom/documents/40802
Link to Annex to Final Implementing Decision C(2020) 2073:
https://ec.europa.eu/docsroom/documents/40803
Cells highlighted light yellow indicate optional information that the Downstream User can include.
Cells highlighted light orange indicate information that should be selected/provided that applies to your specific uses. For example, applicable processes that are undertaken at your facility should be marked with an "X".
The Potassium dichromate tab includes the Processes and Key Functionalities specified in the Annex of the Final Implementing Decision for Authorisation No. REACH/20/3/1 (Potassium dichromate, Brenntag UK Ltd). Related justifications are also provided.
To simplify completing this form, all relevant Key Functionalities are pre-selected. Key Functionalities that DO NOT apply should be DE-SELECTED, as warranted.
Note: if you do not know what key functionalities apply to your use, please contact your customer or design holder and request this information
When you have completed the form, it can be saved as a pdf and uploaded while completing your Article 66 Downstream Notification of Authorised Uses via REACH-IT.
To Save as an Adobe pdf: 1. Go to "File" in the upper left corner and choose "Print" 2. On the print page, go to your printer options and choose "Adobe pdf" 3. In the "Save pdf as" pop-up box, choose the folder you wish to save the file in and type in the file name you wish to use Note: the worksheet is set up to print on a single page, so no additional page setup is needed.
If you have any questions, please contact CCST. Contact information is available at:
Ursula Schliessner (uschliessner@jonesday.com)

## Potassium dichromate
Note: if you do not know which key functionalities apply to your use, please contact your customer or design holder
CCST Article 66 Notification - Key Functionality Attachment
Optional Company Reference No. (for internal record-keeping purposes)
Country
Authorisation Number / Authorisation Holder: | REACH/20/3/1 - Brenntag UK Ltd
Substance: | Potassium dichromate ¦ CAS (7778-50-9) ¦ EC (231-906-6)
Pre-treatment Process | Applicable Process (enter "X" if applies) | Key functionalities | Applicable Key Functionalities (de-select those that do not apply) | Justification for key functionalities (pre-filled justification may be edited or replaced as appropriate).
Cleaning |  | Preparation for subsequent process steps | X | Parts covered by safety certification and/or standards. These processes are pre-treatment processes used in conjunction with a main or post-treatment process. The key functionalities are defined by the subsequent processes.
Pickling/Etching |  | Preparation for subsequent process steps | X | Parts covered by safety certification and/or standards. These processes are pre-treatment processes used in conjunction with a main or post-treatment process. The key functionalities are defined by the subsequent processes.
Deoxidising |  | Preparation for subsequent process steps | X | Parts covered by safety certification and/or standards. These processes are pre-treatment processes used in conjunction with a main or post-treatment process. The key functionalities are defined by the subsequent processes.
Desmutting |  | Preparation for subsequent process steps | X | Parts covered by safety certification and/or standards. These processes are pre-treatment processes used in conjunction with a main or post-treatment process. The key functionalities are defined by the subsequent processes.
Stripping |  | Preparation for subsequent process steps | X | Parts covered by safety certification and/or standards. These processes are pre-treatment processes used in conjunction with a main or post-treatment process. The key functionalities are defined by the subsequent processes.
Main Treatment Process | Applicable Process (enter "X" if applies) | Key functionalities | Applicable Key Functionalities (de-select those that do not apply) | Justification for key functionalities (pre-filled justification may be edited or replaced as appropriate).
Chemical / Chromate Conversion Coating (CCC), including Phosphating - Aluminium CCC |  | Corrosion resistance | X | Parts covered by safety certification and/or standards. Required in order for metal aircraft parts to be able to withstand functional degradation caused by corrosion in the operating environment.
|  | Adhesion to subsequent layer | X | Parts covered by safety certification and/or standards. Required so surfaces or layers sufficiently bind to one another.
|  | Chemical resistance | X | Parts covered by safety certification and/or standards. Required to provide aircraft components with the ability to resist the detrimental effects of exposure to chemicals during maintenance and operation.
|  | Active corrosion inhibition | X | Parts covered by safety certification and/or standards. Required so metal aircraft parts can withstand minor exposure of base metal, caused by scratches or wear, to the operating environment.
|  | Electrical Conductivity (Resistivity) | X | Parts covered by safety certification and/or standards. Required to provide low electrical contact resistance for electrostatic dissipation.
Chemical / Chromate Conversion Coating (CCC), including Phosphating - Magnesium CCC |  | Corrosion resistance | X | Parts covered by safety certification and/or standards. Required in order for metal aircraft parts to be able to withstand functional degradation caused by corrosion in the operating environment.
|  | Active corrosion inhibition | X | Parts covered by safety certification and/or standards. Required so metal aircraft parts can withstand minor exposure of base metal, caused by scratches or wear, to the operating environment.
|  | Layer thickness | X | Parts covered by safety certification and/or standards. The controlled thickness of the applied layer is required to balance other key functionalities (e.g. corrosion resistance, electrical properties).
|  | Adhesion to subsequent layer | X | Parts covered by safety certification and/or standards. Required so surfaces or layers sufficiently bind to one another.
|  | Chemical resistance | X | Parts covered by safety certification and/or standards. Required to provide aircraft components with the ability to resist the detrimental effects of exposure to chemicals during maintenance and operation.
|  | Electrical Conductivity (Resistivity) | X | Parts covered by safety certification and/or standards. Required to provide low electrical contact resistance for electrostatic dissipation.
Chemical / Chromate Conversion Coating (CCC), including Phosphating - Other CCC |  | Corrosion resistance | X | Parts covered by safety certification and/or standards. Required in order for metal aircraft parts to be able to withstand functional degradation caused by corrosion in the operating environment.
|  | Active corrosion inhibition | X | Parts covered by safety certification and/or standards. Required so metal aircraft parts can withstand minor exposure of base metal, caused by scratches or wear, to the operating environment.
|  | Layer thickness | X | Parts covered by safety certification and/or standards. The controlled thickness of the applied layer is required to balance other key functionalities (e.g. corrosion resistance, electrical properties).
|  | Adhesion to subsequent layer | X | Parts covered by safety certification and/or standards. Required so surfaces or layers sufficiently bind to one another.
|  | Chemical resistance | X | Parts covered by safety certification and/or standards. Required to provide aircraft components with the ability to resist the detrimental effects of exposure to chemicals during maintenance and operation.
|  | Electrical Conductivity (Resistivity) | X | Parts covered by safety certification and/or standards. Required to provide low electrical contact resistance for electrostatic dissipation.
Passivation of stainless steel |  | Corrosion resistance | X | Parts covered by safety certification and/or standards. Required in order for metal aircraft parts to be able to withstand functional degradation caused by corrosion in the operating environment.
|  | Adhesion to subsequent layer | X | Parts covered by safety certification and/or standards. Required so surfaces or layers sufficiently bind to one another.
|  | Embrittlement / heat treatment | X | Parts covered by safety certification and/or standards. Required so hydrogen embrittlement does not occur leading to component cracking, fracture and reduced stength.
Electroplating |  | Hardness | X | Parts covered by safety certification and/or standards. Sufficient hardness is required to resist shape change when force is applied. Hardness is linked to the scratch and abrasion resistance.
|  | Layer thickness | X | Parts covered by safety certification and/or standards. The controlled thickness of the applied layer is required to balance other key functionalities (e.g. corrosion resistance, electrical properties).
|  | Corrosion resistance | X | Parts covered by safety certification and/or standards. Required in order for metal aircraft parts to be able to withstand functional degradation caused by corrosion in the operating environment.
|  | Abrasion / wear resistance | X | Parts covered by safety certification and/or standards. A sufficient wear index is required (e.g., based on weight-loss method).
Post-treatment Process | Applicable Process (enter "X" if applies) | Key functionalities | Applicable Key Functionalities (de-select those that do not apply) | Justification for key functionalities (pre-filled justification may be edited or replaced as appropriate).
Sealing after anodizing (with subsequent paint or unpainted) |  | Corrosion resistance | X | Parts covered by safety certification and/or standards. Required in order for metal aircraft parts to be able to withstand functional degradation caused by corrosion in the operating environment.
|  | Layer thickness | X | Parts covered by safety certification and/or standards. The controlled thickness of the applied layer is required to balance other key functionalities (e.g. corrosion resistance, electrical properties).
|  | Adhesion to subsequent layer | X | Parts covered by safety certification and/or standards. Required so surfaces or layers sufficiently bind to one another.
|  | Chemical resistance | X | Parts covered by safety certification and/or standards. Required to provide aircraft components with the ability to resist the detrimental effects of exposure to chemicals during maintenance and operation.
Chromate rinsing after phosphating |  | Corrosion resistance | X | Parts covered by safety certification and/or standards. Required in order for metal aircraft parts to be able to withstand functional degradation caused by corrosion in the operating environment.
|  | Adhesion to subsequent layer | X | Parts covered by safety certification and/or standards. Required so surfaces or layers sufficiently bind to one another.
Passivation of metallic coatings |  | Corrosion resistance | X | Parts covered by safety certification and/or standards. Required in order for metal aircraft parts to be able to withstand functional degradation caused by corrosion in the operating environment.
|  | Layer thickness | X | Parts covered by safety certification and/or standards. The controlled thickness of the applied layer is required to balance other key functionalities (e.g. corrosion resistance, electrical properties).
|  | Adhesion to subsequent layer | X | Parts covered by safety certification and/or standards. Required so surfaces or layers sufficiently bind to one another.
|  | Chemical resistance | X | Parts covered by safety certification and/or standards. Required to provide aircraft components with the ability to resist the detrimental effects of exposure to chemicals during maintenance and operation.
|  | Temperature resistance | X | Parts covered by safety certification and/or standards. Required to provide aircraft components with the ability to withstand the effects of repeated exposure to extreme ranges of temperatures during operation.
|  | Electrical Conductivity (Resistivity) | X | Parts covered by safety certification and/or standards. Required to provide low electrical contact resistance for electrostatic dissipation.
Note: Authorisation No. REACH/20/3/0 (Formulation) does not require attachment of Key Functionalities; however, Article 66 Notification obligations still apply for the formulation use
Printing Instructions: | You must save this worksheet as an Adobe pdf and attach to your Article 66 Notification. REACH-IT does not support upload of Microsoft Excel (e.g., .xls, .xlsx) files
To Save as an Adobe pdf: 1. Go to "File" in the upper left corner and choose "Print" 2. On the print page, go to your printer options and choose "Adobe pdf" 3. In the "Save pdf as" pop-up box, choose the folder you wish to save the file in and type in the file name you wish to use Note: the worksheet is set up to print on a single page, so no additional page setup is needed.